## GHG Reduction Trends
Greenhouse Gas Reductions
Duty | Fuel | Reduction
Light | Gasoline | 0%
Light | Propane | -13.38%
Light | CNG | -16.21%
Light | Ethanol (Corn) | -40.48%
Light | H2 (SMR) | -42.61%
Light | Electricity | -61.46%
Light | Biodiesel | -67.55%
Light | Renewable Diesel | -80.04%
Light | RNG (Landfill) | -84.26%
Light | Fuel Economy | -100%
Light | Idle Reduction | -100%
Light | VMT Reduction | -100%
Light | RNG (Animal) | -130.2%
Light | RNG (Wastewater) | -146.5%
Heavy | Diesel | 0%
Heavy | Propane | 2.856%
Heavy | LNG | -2.568%
Heavy | CNG | -7.336%
Heavy | H2 (SMR) | -46.4%
Heavy | Electricity | -61%
Heavy | Biodiesel | -61.47%
Heavy | Renewable Diesel | -76.29%
Heavy | RNG (Landfill) | -82.59%
Heavy | Fuel Economy | -100%
Heavy | Idle Reduction | -100%
Heavy | VMT Reduction | -100%
Heavy | RNG (Animal) | -133.4%
Heavy | RNG (Wastewater) | -151.4%
*Percent GHG reduction if the conventional fuel is replaced with the given fuel or technology to the degree that the same job can be done (miles travelled, people moved, goods delivered)
Source:
Derived from AFLEET 2020 (greet.es.anl.gov/afleet_tool) for the Clean Cities Coalition Network. Data reflect input values deemed applicable to the average or majority of U.S. drivers at a national level.
Notes:
GHG reductions are on a per-mile basis rather than a per-gallon basis. Therefore, they take inherent efficiency gains or losses into account.
On a BTU basis, diesel engines (and compression-ignition engines in general) are more efficient than gasoline engines. Therefore, the benefits for alternative fuels are less if they substitute for diesel (in HDVs) rather than gasoline (in LDVs).
When various HDVs had different efficiency factors, delivery trucks were used. Some propane HDVs, such as school buses and Class 8 trucks, offer GHG benefits.
Although AFLEET 2020 is the most recent release, updates are constantly being made. These values represent a snapshot.
"Gasoline" contains 10% ethanol
SMR is steam-methane reform, where hydrogen is pulled from natural gas. This represents a majority of hydrogen production in the U.S.
Acronyms:
GHG: Greenhouse gas
CNG: Compressed natural gas
H2 (SMR): Hydrogen produced by steam-methane reforming
RNG: Renewable natural gas
VMT: Vehicle miles traveled
LNG: Liquefied natural gas
BTU: British thermal units
HDV: Heavy-duty vehicle
LDV: Light-duty vehicle
Worksheet available at afdc.energy.gov/data
Last updated November 2022
afdc.energy.gov/data

## Condensed (hidden)
Clean Cities Coalition GHG Reduction
Fuel | Light-Duty Vehicles | Heavy-Duty Vehicles
Gasoline | 0
Diesel |  | 0
Propane | -13 | 3
LNG |  | -3
CNG | -16 | -7
Ethanol (Corn) | -40
H2 (SMR) | -43 | -46
Electricity | -61 | -61
Biodiesel | -68 | -61
Renewable Diesel | -80 | -76
RNG (Landfill) | -84 | -83
Fuel Economy | -100 | -100
Idle Reduction | -100 | -100
VMT Reduction | -100 | -100
RNG (Animal) | -130 | -133
RNG (Wastewater) | -146 | -151