## GREET GHGs LDVs
Lifecycle GHG Reduction in Light-Duty Vehicles
Fuel Type | Well-to-Wheels Emissions (ton GHG/GGE fuel) | Efficiency Adjustment | GHG influence compared to gasoline
Gasoline | 0.011768 | 1 | 0%
CNG | 0.0099477 | 0.95 | -11.02%
Propane | 0.010353 | 1 | -12.02%
H2-Liquid SMR | 0.022571 | 2.2999 | -16.6%
Corn Ethanol | 0.0078633 | 1 | -33.18%
H2-Gas SMR | 0.015426 | 2.2999 | -43%
Electricity | 0.022323 | 3.4 | -44.21%
Cellulosic Ethanol | 0.0022516 | 1 | -80.87%
Landfill RNG | 0.0019091 | 0.95 | -82.92%
Data Source: AFLEET 2016 Tool (based on GREET 2015 targeted to what is viewed as the most common or nationwide assumptions for most parameters), https://greet.es.anl.gov/afleet
Acronyms:
LDV: Light Duty Vehicle
H2: Hydrogen
SMR: Steam Methane Reformer
CNG: Compressed Natural Gas
LNG: Liquified Natural Gas
Notes:
Columns C and D include additional details of the well-to-wheels emissions and effiency adjustments used to determine the GHG influence. Column D Efficiency Adjustment = (Fuel Economy of alt fuel vehicle/Fuel Economy of gasoline vehicle (LDV).
2015 GHG reduction calculation includes the efficiency adjustement defined in column D.
The Hydrogen SMR is the average of SMR done at the reueling station and the SMR done centrally.
Worksheet available at http://www.afdc.energy.gov/data/
Last Updated Feburary 2017

## Condensed (hidden)
Lifecycle GHG Reduction in Light-Duty Vehicles
Fuel | Percent GHG Reduction from Gasoline
Gasoline | 0
CNG | -11
Propane | -12
H2-Liquid SMR | -17
Corn Ethanol | -33
H2-Gas SMR | -43
Electricity | -44
Cellulosic Ethanol | -81
Landfill RNG | -83